## CloudStats
Timestamp | File | Num Points | Area Source | Area XY [m^2] | Density Global [pt/m^2] | Z Min | Z Max | Z Mean | Z Median | Z Std | Z Q05 | Z Q25 | Z Q75 | Z Q95 | Mean NN Dist (1..6) | Mean Dist to 6-NN | Local Density Mean [pt/m^3] | Local Density Median [pt/m^3] | Local Density Q05 [pt/m^3] | Local Density Q95 [pt/m^3] | Roughness Mean [m] | Roughness Median [m] | Roughness Q05 [m] | Roughness Q95 [m] | Linearity Mean | Linearity Median | Planarity Mean | Planarity Median | Sphericity Mean | Sphericity Median | Anisotropy Mean | Anisotropy Median | Omnivariance Mean | Omnivariance Median | Eigenentropy Mean | Eigenentropy Median | Curvature Mean | Curvature Median | Verticality Mean [deg] | Verticality Median [deg] | Verticality Q05 [deg] | Verticality Q95 [deg] | Normal Std Angle [deg] | Radius [m] | k-NN | Sampled Points
2025-08-25 12:44:05 | AltoneRoi | 5617833 | convex_hull | 1.4281 | 3933766.69 | 153.654 | 155.1306 | 154.5614 | 154.6356 | 0.34602 | 153.9293 | 154.3404 | 154.8138 | 155.019 | 0.0045368 | 0.006302 | 12204.7974 | 12632.5257 | 5875.9209 | 16792.438 | 0.031705 | 0.036153 | 0.011454 | 0.044697 | 0.58618 | 0.61782 | 0.40076 | 0.3645 | 0.01306 | 0.010386 | 0.98694 | 0.98961 | 0.03049 | 0.032035 | 0.5958 | 0.63586 | 0.0084971 | 0.0074275 | 81.3313 | 81.3333 | 76.8366 | 86.3409 | 1.8849 | 1 | 6 | 100000
2025-08-25 12:44:05 | FaroRoi | 7750609 | convex_hull | 1.5246 | 5083813.0314 | 153.6713 | 155.1146 | 154.5918 | 154.671 | 0.34066 | 153.9356 | 154.4298 | 154.8402 | 155.0285 | 0.0048575 | 0.0066119 | 13690.6575 | 14255.7868 | 7052.633 | 18732.6283 | 0.028623 | 0.032223 | 0.011794 | 0.03763 | 0.60172 | 0.69491 | 0.38574 | 0.2957 | 0.01254 | 0.0095753 | 0.98746 | 0.99042 | 0.029237 | 0.032238 | 0.58469 | 0.58973 | 0.0081839 | 0.0071409 | 79.1741 | 77.9607 | 71.9718 | 87.2103 | 2.5453 | 1 | 6 | 100000
2025-08-25 13:07:41 | HandheldRoi | 3302202 | convex_hull | 1.2179 | 2711302.0066 | 153.6672 | 155.1205 | 154.5529 | 154.6412 | 0.36107 | 153.8422 | 154.3076 | 154.8195 | 155.0237 | 0.0045763 | 0.0063131 | 12448.1956 | 13134.58 | 6651.5625 | 17340.3409 | 0.027478 | 0.032309 | 0.010535 | 0.037436 | 0.56305 | 0.57195 | 0.42606 | 0.41544 | 0.010898 | 0.0090938 | 0.9891 | 0.99091 | 0.029221 | 0.031605 | 0.60446 | 0.64788 | 0.0070109 | 0.006374 | 79.9301 | 79.5024 | 74.1292 | 85.4726 | 1.997 | 1 | 6 | 100000
2025-08-25 13:07:41 | MavicRoi | 7011667 | convex_hull | 1.2836 | 5462687.5133 | 153.669 | 155.4593 | 154.6461 | 154.6943 | 0.28577 | 154.0659 | 154.5381 | 154.8492 | 155.0364 | 0.0042829 | 0.0058998 | 13270.6567 | 13776.5315 | 7944.2866 | 17660.9466 | 0.018787 | 0.018423 | 0.0092391 | 0.027219 | 0.67894 | 0.75362 | 0.31706 | 0.24323 | 0.0040048 | 0.0028976 | 0.996 | 0.9971 | 0.019734 | 0.020314 | 0.53217 | 0.51358 | 0.0028717 | 0.0022918 | 83.5349 | 83.283 | 82.2042 | 85.924 | 0.75077 | 1 | 6 | 100000

## CloudStats_Commented
File | FaroRoi | MavicRoi | AltoneRoi | HandheldRoi | Comment
Num Points | 7750609 | 7011667 | 5617833 | 3302202 | - Faro and Mavic deliver the highest point counts and densities (~5–5.5 million pts/m²). - Altone and especially Handheld have lower densities, which may affect fine detail capture. - XY area: Similar ROI sizes (1.2–1.5 m²), so density differences are not due to area.
Area Source | convex_hull | convex_hull | convex_hull | convex_hull
Area XY [m^2] | 1.5246 | 1.2836 | 1.4281 | 1.2179
Density Global [pt/m^2] | 5083813.0314 | 5462687.5133 | 3933766.69 | 2711302.0066
Z Min | 153.6713 | 153.669 | 153.654 | 153.6672 | All consistent (~154 m)
Z Max | 155.1146 | 155.4593 | 155.1306 | 155.1205
Z Mean | 154.5918 | 154.6461 | 154.5614 | 154.5529
Z Median | 154.671 | 154.6943 | 154.6356 | 154.6412
Z Std | 0.34066 | 0.28577 | 0.34602 | 0.36107 | Mavic shows the lowest vertical variation (0.286 m), while Faro/Altone/Handheld are higher (~0.34–0.36 m). → Mavic has the cleanest vertical geometry.
Z Q05 | 153.9356 | 154.0659 | 153.9293 | 153.8422
Z Q25 | 154.4298 | 154.5381 | 154.3404 | 154.3076
Z Q75 | 154.8402 | 154.8492 | 154.8138 | 154.8195
Z Q95 | 155.0285 | 155.0364 | 155.019 | 155.0237
Mean NN Dist (1..6) | 0.0048575 | 0.0042829 | 0.0045368 | 0.0045763 | Smallest for Mavic (0.0043 m) → points are most closely spaced.
Mean Dist to 6-NN | 0.0066119 | 0.0058998 | 0.006302 | 0.0063131
Local Density Mean [pt/m^3] | 13690.6575 | 13270.6567 | 12204.7974 | 12448.1956 | Faro slightly higher than Mavic, but both clearly denser than Altone and Handheld. → Faro & Mavic give the most compact sampling.
Local Density Median [pt/m^3] | 14255.7868 | 13776.5315 | 12632.5257 | 13134.58
Local Density Q05 [pt/m^3] | 7052.633 | 7944.2866 | 5875.9209 | 6651.5625
Local Density Q95 [pt/m^3] | 18732.6283 | 17660.9466 | 16792.438 | 17340.3409
Roughness Mean [m] | 0.028623 | 0.018787 | 0.031705 | 0.027478 | Mavic ROI shows by far the lowest roughness (mean/median ~0.018 m). Faro, Altone, and Handheld are rougher (~0.028–0.036 m). → Indicates smoother, less noisy surfaces for the scan.
Roughness Median [m] | 0.032223 | 0.018423 | 0.036153 | 0.032309
Roughness Q05 [m] | 0.011794 | 0.0092391 | 0.011454 | 0.010535
Roughness Q95 [m] | 0.03763 | 0.027219 | 0.044697 | 0.037436
Linearity Mean | 0.60172 | 0.67894 | 0.58618 | 0.56305 | Mavic has the highest (mean 0.68), Handheld the lowest (0.56). → Mavic points align along straight structures best.
Linearity Median | 0.69491 | 0.75362 | 0.61782 | 0.57195
Planarity Mean | 0.38574 | 0.31706 | 0.40076 | 0.42606 | Highest in Handheld (0.43) and Altone (0.40), lowest in Mavic (0.32). → Handheld preserves flat planes best, but with more roughness noise.
Planarity Median | 0.2957 | 0.24323 | 0.3645 | 0.41544
Sphericity Mean | 0.01254 | 0.0040048 | 0.01306 | 0.010898 | Very low across all (as expected for flat/linear surfaces). Mavic again lowest → strong directional structure.
Sphericity Median | 0.0095753 | 0.0028976 | 0.010386 | 0.0090938
Anisotropy Mean | 0.98746 | 0.996 | 0.98694 | 0.9891 | All near 0.99 → highly directional point neighborhoods, consistent across devices.
Anisotropy Median | 0.99042 | 0.9971 | 0.98961 | 0.99091
Omnivariance Mean | 0.029237 | 0.019734 | 0.03049 | 0.029221 | Lower for Mavic, higher for Altone/Handheld. → Mavic clouds are more ordered and less random in local structure.
Omnivariance Median | 0.032238 | 0.020314 | 0.032035 | 0.031605
Eigenentropy Mean | 0.58469 | 0.53217 | 0.5958 | 0.60446
Eigenentropy Median | 0.58973 | 0.51358 | 0.63586 | 0.64788
Curvature Mean | 0.0081839 | 0.0028717 | 0.0084971 | 0.0070109 | Lowest in Mavic (~0.0023–0.0029), highest in Altone/Faro. → Again indicates smoother surface reconstruction in Mavic scan.
Curvature Median | 0.0071409 | 0.0022918 | 0.0074275 | 0.006374
Verticality Mean [deg] | 79.1741 | 83.5349 | 81.3313 | 79.9301 | Mavic has the most vertical orientation (mean ~83.5° vs ~79–81° in others).
Verticality Median [deg] | 77.9607 | 83.283 | 81.3333 | 79.5024
Verticality Q05 [deg] | 71.9718 | 82.2042 | 76.8366 | 74.1292
Verticality Q95 [deg] | 87.2103 | 85.924 | 86.3409 | 85.4726
Normal Std Angle [deg] | 2.5453 | 0.75077 | 1.8849 | 1.997 | Faro worst (2.55°), Mavic best (0.75°). Altone/Handheld intermediate (~1.9–2°). → Mavic delivers the most stable surface normals.
Radius [m] | 1 | 1 | 1 | 1
k-NN | 6 | 6 | 6 | 6
Sampled Points | 100000 | 100000 | 100000 | 100000

## DistancesStats_Commented
| Folder | Altone(mov)-Faro(ref) | Handheld(mov)-Faro(ref) | Mavic(mov)-Faro(ref) | Comment
Subsampled: Every 100. Point | Total Points | 77507 | 77507 | 77507
Parameters used for Algorithm | Normal Scale | 0.022285 | 0.022285 | 0.022285
| Search Scale | 0.04457 | 0.04457 | 0.04457
All Points (incl. Outliers) | NaN | 582 | 1606 | 2650
| % NaN | 0.7509% | 2.072% | 3.419%
| % Valid | 99.25% | 97.93% | 96.58% | Altone hat die beste Überlappung/Abdeckung zur FARO-Referenz, Mavic die schwächste.
| Valid Count | 76925 | 75901 | 74857
| Valid Sum | 22.1751 | 5.0078 | -12.809
| Valid Squared Sum | 0.89893 | 0.80678 | 1.0732
exkl. Outliers | Valid Count Inlier | 75205 | 74047 | 73312
| Valid Sum Inlier | 16.8477 | -5.6628 | -6.9195
| Valid Squared Sum Inlier | 0.47452 | 0.32581 | 0.56488
All Points (incl. Outliers) | Min | -0.040141 | -0.037334 | -0.038665
| Max | 0.040662 | 0.049301 | 0.040666
| Mean | 0.00028827 | 6.5979e-05 | -0.00017111
| Median | 2.5e-05 | 0 | 0
| RMS | 0.0034185 | 0.0032603 | 0.0037864
| Std Empirical | 0.0034063 | 0.0032596 | 0.0037826
| MAE | 0.0021417 | 0.0015584 | 0.0023308
| NMAD | 0.0021839 | 0.00079912 | 0.0023455
excl. Outliers | Min Inlier | -0.010232 | -0.009778 | -0.011349
| Max Inlier | 0.01025 | 0.00978 | 0.011342
| Mean Inlier | 0.00022402 | -7.6476e-05 | -9.4384e-05
| Median Inlier | 8e-06 | 0 | 0
| RMS Inlier | 0.0025119 | 0.0020976 | 0.0027758
| Std Inlier | 0.0025019 | 0.0020962 | 0.0027742
| MAE Inlier | 0.0018468 | 0.0012169 | 0.0020153
| NMAD Inlier | 0.0021186 | 0.00077095 | 0.0022862
Inlier / Outlier Details | Inlier Count | 75205 | 74047 | 73312
| Pos Inlier | 37687 | 36030 | 35201
| Neg Inlier | 35993 | 35771 | 35836
| Pos Outlier | 1056 | 1291 | 633
| Neg Outlier | 664 | 563 | 912
| Outlier Count | 1720 | 1854 | 1545
| Mean Outlier | 0.0030973 | 0.0057555 | -0.003812
| Std Outlier | 0.0154 | 0.015043 | 0.017734
Quantiles All Points (incl. Outliers) | Q05 | -0.003471 | -0.003877 | -0.005137
| Q25 | -0.001348 | -0.000529 | -0.001675
| Q75 | 0.001603 | 0.00055 | 0.001502
| Q95 | 0.0055438 | 0.004308 | 0.004296
| IQR | 0.002951 | 0.001079 | 0.003177
Quantiles (excl. Outliers) | Q05 Inlier | -0.003103 | -0.003586 | -0.0045294
| Q25 Inlier | -0.001324 | -0.000524 | -0.001617
| Q75 Inlier | 0.001537 | 0.000517 | 0.001481
| Q95 Inlier | 0.004789 | 0.00319 | 0.003887
| IQR Inlier | 0.002861 | 0.001041 | 0.003098
Distribution Measures All Points (incl. Outliers) | Gauss Mean | 0.00028827 | 6.5979e-05 | -0.00017111
| Gauss Std | 0.0034063 | 0.0032596 | 0.0037826
| Weibull a | 7.4063 | 7.7153 | 8.3434
| Weibull b | 0.03362 | 0.038934 | 0.040132
| Weibull shift | -0.031827 | -0.037357 | -0.038705
| Weibull mode | 0.0011414 | 0.00088305 | 0.000817
| Weibull skewness | -0.49379 | -0.51523 | -0.55459
| Skewness | 0.41816 | 1.1863 | -0.70311
| Kurtosis | 13.3872 | 23.3179 | 14.8208